## Data
| For comparison? | Feasibility criteria? | Numeric? | Suspended Cable Bridge | Suspension Bridge | Timber Log Footbridge | Box Culvert | Sawn Timber Bridge | Masonry Stone Arch Bridge | Unvented Ford/Drift
Structural form | Yes | No | No | Tension Type | Tension Type | Flexure Type | Flexure Type | Flexure Type; Truss Type | Arch Type | Low Water Crossing Structure
Principle structural material | Yes | Yes | No | - Steel cables | - Steel cables | - Timber logs | - Reinforced Concrete | - Structural timber members | - Masonry stone | - Reinforced Concrete; Concrete Blocks; Earth and gravels; Gabions
Resources | NA | No | No | Helvetas Guide¦http://nepaltrailbridges.org.np/upload/upload/files/Download/D%20Type%20Handbook.pdf | Helvetas Guide¦http://nepaltrailbridges.org.np/upload/upload/files/Download/D%20Type%20Handbook.pdf | IT Transport Guide¦https://drive.google.com/file/d/11ptavSSCDtjiI6auCW3FEfp-auJEVloY/view?usp=drive_link | Ontario Ministry of Transport Guide¦http://www.bv.transports.gouv.qc.ca/mono/1165314.pdf; Florida DOT manual¦https://fdotwww.blob.core.windows.net/sitefinity/docs/default-source/content2/roadway/ppmmanual/2017/volume1/chap33.pdf?sfvrsn=8bbdab3d_0; Queensland Government – Department of Transport and Main Roads Guide¦https://www.tmr.qld.gov.au/_/media/busind/techstdpubs/hydraulics-and-drainage/road-drainage-manual/chapter9.pdf?sc_lang=enandhash=AA6B9000678F92BC28393CEF043F02CF; Wisconsin DOT manual¦https://wisconsindot.gov/dtsdManuals/strct/manuals/bridge/ch36.pdf | IT Transport Guide¦https://drive.google.com/file/d/11ptavSSCDtjiI6auCW3FEfp-auJEVloY/view?usp=drive_link; Innovative Bridge Design Handbook, chapter 12¦https://drive.google.com/file/d/1KKr3kkSgAHdN8x-2mkwha39M2unk8uxU/view?usp=drive_link | BTC Uganda Manual¦https://roadsforwater.org/wp-content/uploads/2022/12/Manual-stone-arch-bridges-final.pdf | Iowa DOT Guide¦https://iowadot.gov/research/reports/Year/2003andolder/fullreports/tr453.pdf
Image | No | No | No | Suspended Cable Bridge.jpg | Helvetas_Bridge.jpg | Timber Log Footbridge.jpg | Box Culvert.jpg | Sawn Timber Bridge.jpg | Stone Masonry Bridge.jpg | Concrete_Ford.JPG
Sub-categories (replacement of basic layout where there are multiple) | No | No | No |  |  |  | - Rigid, non-rigid; Three sided/Open footing/ Slab culvert, Four Sided; Arch topped, Rectangular | - Beam type; Truss type | - Roman arch (single/multiple); Segmental arch (single/multiple); Arch culvert (single/multiple)
Basic Layout (where there is one) | No | No | No
Construction method | Yes | Yes | No | - Assembled on site | - Assembled on site | - Built on site ;Assembled on site ;Prefabricated ;Incremental Launch | - Precast ;Cast in-situ | - Built on site ;Assembled on site ;Prefabricated ;Incremental Launch | - Built on site | - Built on site ; Assembled on site
Allowable Traffic | Yes | Yes | No | - Pedestrians, Bicyclists, Motorcyclists and Pack animals : 4kpa | - Pedestrians, Bicyclists, Motorcyclists and Pack animals : 4kpa | - Pedestrians, Bicyclists, Motorcyclists and Pack animals : 4kpa | - Pedestrians, Bicyclists, Motorcyclists and Pack animals : 4kpa; Passenger Cars : 10kpa; Heavy Commercial Vehicles : 20kpa | - Pedestrians, Bicyclists, Motorcyclists and Pack animals : 4kpa; Passenger Cars : 10kpa; Heavy Commercial Vehicles : 20kpa | - Pedestrians, Bicyclists, Motorcyclists and Pack animals : 4kpa; Passenger Cars : 10kpa; Heavy Commercial Vehicles : 20kpa | - Pedestrians, Bicyclists, Motorcyclists and Pack animals : 4kpa; Passenger Cars : 10kpa; Heavy Commercial Vehicles : 20kpa
Special Design Considerations | No | No | No | 70cm minimum width when designed for pedestrians and 2-wheelers (motorcycles and bicycles); 106cm minimum width when designed for pedestrians, 2-wheelers and pack animals. | 70cm minimum width when designed for pedestrians and 2-wheelers (motorcycles and bicycles); 106cm minimum width when designed for pedestrians, 2-wheelers and pack animals. | Service life of 3-5 years without treatment | Design life of 100 years in several design guides; |  | Maximum traffic load of 40 tons for Roman Arch Bridge and 15 tons for segmental arch bridge. | Approach grades should be less than 10%; Height between road approach and LWSC surface should be less than 12 ft (3.6m)
Additional Material requirements | No | No | No | Wheel cable saddle: 4 pieces; Roofing tar: 1 gallon; 75mm dia flexible plastic tubing: 250cm per cable; 50mm dia flexible plastic tubing: 110cm per cable; Tie wire: 10kg; Lag screw - 10mm x 7.5cm long: 5-6 per deck panel + 4 per crossbeam if using nailer; Lag screw - 10mm x 5cm long: 12 if center cable is used; 20cm x 5cm x 10cm wood cable guide: 6 if center cable used; Galvanized tie wire: 5kg; | Wheel cable saddle: 4 pieces; Roofing tar: 1 gallon; 75mm dia flexible plastic tubing: 250cm per cable; 50mm dia flexible plastic tubing: 110cm per cable; Tie wire: 10kg; Lag screw - 10mm x 7.5cm long: 5-6 per deck panel + 4 per crossbeam if using nailer; Lag screw - 10mm x 5cm long: 12 if center cable is used; 20cm x 5cm x 10cm wood cable guide: 6 if center cable used; Galvanized tie wire: 5kg; | Timber logs, preferably hardwood; 7-10cm diameter poles nailed across stringers to make a deck; Optional handrails; Reinforced concrete for end stub columns and their bases | Reinforced concrete (Minimum Class 25); Reinforcing steel (Minimum yield strength 460) | Permitted hardwood and softwood sections; Reinforced concrete abutments; Steel Connections; Guardrail
Material requirements - dimension dependent | No | No | No | U-nails/staples: 1kg x span/10; Fencing - 1.2m (4') tall: span x 2; | U-nails/staples: 1kg x span/10; Fencing - 1.2m (4') tall: span x 2;
Human capital requirements | No | No | No | Minimal bridge design experience required if one remains within the limits of the B2P suspension bridge manual. Some structural engineering knowledge is still required to be able to interpret design requirements; size elements; etc. | Minimal bridge design experience required if one remains within the limits of the B2P suspension bridge manual. Some structural engineering knowledge is still required to be able to interpret design requirements; size elements; etc. | Labour intensive. Requires manual labour for positioning the logs, nailing the stringers, putting the bridge in place. |  | Skilled carpenters | Labour intensive: requires unskilled workers to collect stones and sand, masons to build bridge, carpenters to construct scaffolding. | Depends on construction method: Assembly on site from concrete blocks more labour intensive than reinforced concrete construction.
Human capital requirements - dimension dependent | No | No | No | Mandays for skilled labour: 1.3 x span + 400; Mandays for unskilled labour: 5 x span + 400 | Mandays for skilled labour: 1.3 x span + 400; Mandays for unskilled labour: 5 x span + 400
River channel profile | No | No | No |  |  |  | Four sided box culverts typically used where the streambed is earth or granular soil and rock is not close enough to the streambed to directly support the structure |  |  | Stream channel should be stable.
Span (m) | No | No | Yes | 120 | 120 | 20 | 15 | 80 | 20 | NA
Maximum riverbed slope | No | No | No |  |  |  | 2% max slope of streambed without stepped footing
Acceptable skew | No | No | No |  |  |  | 45 degrees
Level difference between the two banks | No | No | No | span/25 | span/25
River flow | No | No | No | 5m freeboard minimum required; To protect the bridge from over-flooding and strong erosion, the bridge site should not be located near the confluence of two rivers | 5m freeboard minimum required; To protect the bridge from over-flooding and strong erosion, the bridge site should not be located near the confluence of two rivers | Low acceptable flow volumes, due to low freeboard |  |  |  | Max flow depth of 6 inches (15.2cm)
Climate risks | Yes | No | No | Vulnerable to rises in river level, because of low freeboard due to sag | Vulnerable to rises in river level, because of low freeboard due to sag | Vulnerable to rises in river level, since except for very narrow stream valleys they are unlikely to provide sufficient freeboard |  | Particularly sensitive to wetness, therefore covering or other measures needed to make them less sensitive to increased rainfall due to climate change. |  | Vulnerable to rise in normal flow level, or to increased occurrences of flooding, since this would render them unusable for extended periods of time.
Upskilling Human Resources | No | No | No | Fixing and tying steel rebar (minimal); Laying concrete (minimal); Cable fixing; Carpentry (minimal) | Fixing and tying steel rebar (minimal); Laying concrete (minimal); Cable fixing; Carpentry (minimal) | Forestry (logging, harvesting, transporting timber); Fixing and tying steel rebar (minimal); Laying concrete (minimal); Carpentry | Fixing and tying steel rebar; Laying concrete; Carpentry | Forestry (logging, harvesting, transporting timber) - minimal; Fixing and tying steel rebar (minimal); Laying concrete (minimal); Carpentry | Masonry skills: Cutting, dressing and laying stones, reading blueprints, etc; Carpentry skills and knowledge. | Laying concrete; Concrete block/Cinder block construction; Fixing and tying steel rebar (minimal)
Space for Foundation | No | No | No | Foundation should be placed at least 3m behind a soil slope and 1.5m behind a rock slope from the front edge of the riverbank. | Foundation should be placed at least 3m behind a soil slope and 1.5m behind a rock slope from the front edge of the riverbank.
Note on H16: Mwendwa KIKO: 15: Arch topped

## Feasibility Criteria
Construction method
Method | Notes
Cast in-situ
Precast
Segmental Construction | Usually involves post-tensioning
Balanced Cantilever | For a few spans from 50-250m, ideal for cable-stayed bridges
Cable-stay
Incremental Launch | Highly mechanized, used for continuous concrete bridges, steel girder bridges, tied arch and truss spans.
Prefabricated | General term, can include precast
Assembled on site | General term, can include bridges assembled on site from prefabricated elements.
Built on site | General term, can include cast in situ
Allowable Traffic
Method | Notes
Pedestrians
Bicyclists
Motorcyclists | Include other motorized two-wheelers of same width (e.g. scooters)
Pack animals
Passenger cars
Heavy commercial vehicles | Includes large buses
Structural Form
Method | Notes
Tension Type
Flexure Type | Of course all bridge decks are in some form of flexure, but this is purely for cases where it is the main form of structural support
Truss Type
Arch Type
Low-water crossing structures | A vented ford is in a mix of compression and flexure, but we'll nonetheless ignore that.

## Decision Points_orig
Decision Question | Variable | Type of variable | Value Checking Against | Type of relationship | Options Remaining | Options Abandoned | Type
Service Life > 5 years? | Service Life | Bridge Itself | 5 | Greater than | Masonry Stone Arch Bridge; Box Culvert; Suspended Cable Bridge; Suspension Bridge | Timber Log Footbridge | Binary
Span > 15m? | Span | Bridge Site | 15 | Greater than | Masonry Stone Arch Bridge; Suspended Cable Bridge; Suspension Bridge; Timber Log Footbridge | Box Culvert | Binary
Span > 20m? | Span | Bridge Site | 20 | Greater than | Suspended Cable Bridge; Suspension Bridge; Timber Log Footbridge | Masonry Stone Arch Bridge; Box Culvert | Binary
Streambed slope > 2%? | Streambed | Bridge Site | 2% | Greater than | Masonry Stone Arch Bridge; Suspended Cable Bridge; Suspension Bridge; Timber Log Footbridge | Box Culvert | Binary

## Decision Points
Decision Question | Variable | Meaning | Type of variable | Options Remaining | Options Abandoned
Long Service Life Required? | Service Life | Is a significantly long service life required, i.e. longer than 5 years? | Bridge Itself | Masonry Stone Arch Bridge; Box Culvert; Suspended Cable Bridge; Suspension Bridge | Timber Log Footbridge
Labour intensive construction process? | Labour intensity | Is it a inherently labour intensive process, i.e., where the construction process cannot be made significantly faster or more efficient by improved manufacturing technology | Bridge Itself | Masonry Stone Arch Bridge; Suspended Cable Bridge; Suspension Bridge; Timber Log Footbridge | Box Culvert
Frequent flooding? | Annual flooding | Does the river flood on average > 10 times per year? | Bridge Site | Masonry Stone Arch Bridge; Suspended Cable Bridge; Suspension Bridge; Timber Log Footbridge; Box Culvert | Unvented Ford/Drift
Long traffic interruptions? | Annual flooding | Is the average duration of traffic interruption per occurrence > 3 days? | Bridge Site | Masonry Stone Arch Bridge; Suspended Cable Bridge; Suspension Bridge; Timber Log Footbridge; Box Culvert | Unvented Ford/Drift
Much longer by alternate route? | Road network | Is the alternative itinerary by an alternate route longer by more than 2 hours? | Wider Transport Network | Masonry Stone Arch Bridge; Suspended Cable Bridge; Suspension Bridge; Timber Log Footbridge; Box Culvert | Unvented Ford/Drift
Low Traffic? | Road network | Is the Average Daily Traffic at the crossing point < 200 vehicles. | Wider Transport Network | Masonry Stone Arch Bridge; Suspended Cable Bridge; Suspension Bridge; Timber Log Footbridge; Box Culvert | Unvented Ford/Drift

## Per linear m costs_suspension
Item | Per linear m cost (RWF) | Per linear m cost (USD)
Steel Decking | 128000 | 113.92
Crossbeams + Bolts | 70000 | 62.3
Fencing System | 15000 | 13.35
Restraint and Handrail Wires | 15000 | 13.35
Cables and Clips | 275000 | 244.75

## Per linear m costs_suspended
Item | Per linear m cost (RWF) | Per linear m cost (USD)
Steel Decking | 115000 | 102.35
Crossbeams + Bolts | 70000 | 62.3
Fencing System | 15000 | 13.35
Restraint and Handrail Wires | 15000 | 13.35
Cables and Clips | 250000 | 222.5

## Lumpsum costs_suspension
Item | Lumpsum cost (RWF) | Lumpsum cost (USD)
Concrete Works | 10700000 | 9523
Steel Reinforcement | 820000 | 729.8
Tower System | 12200000 | 10858

## Lumpsum costs_suspended
Item | Lumpsum cost (RWF) | Lumpsum cost (USD)
Concrete Works | 10700000 | 9523
Steel Reinforcement | 820000 | 729.8

## Default Unit Costs
Item | Unit cost
Cement Cost/50kg bag (USD) | 6
Steel Cost/kg (USD) | 1.4
Skilled Labor Cost/man-day (USD) | 16
Masonry Cost/m3 (USD) | 7
Sand Cost/m3 (USD) | 9
Aggregate (20mm) Cost/m3 (USD) | 10
Unskilled Labor Cost/man-day (USD) | 4